## 英文
No. | Product Name | Product Picture | Product Model | Product Configuration | Product Parameters | Product Usage
1 | High-Speed Benchtop Refrigerated Centrifuge |  | 1416R | a. Host machine b. Power cord c. User manual d. Rotor | Maximum speed 18,000rpm; Maximum centrifugal force 30,000×g; Maximum capacity: 4x 400 mL Temperature range: -10°C ~ +40 °C; When the maximum speed is reached, the rotor temperature is maintained continuously at 4°C Noise level: < 56 dB (A) No less than 9 kinds of rotors are available for sample tube centrifugation of various specifications（YNMT） | High-speed table refrigerated centrifuge is an indispensable instrument in the research of drug metabolism, cell and molecular biology, pharmacology and other fields. Applications include: cell culture/harvest, serum blood cell isolation, culture product harvest/protein purification/histopin extraction, nucleic acid purification, etc.
2 | Microcentrifuge |  | 1324R | a. Host b. Power cord c. Hex wrench d. Condensate pan e. User manual f.24×1.5/2.0mL centrifugal tube air-tight quick-lock rotor | Maximum speed 15,800rpm; Maximum centrifugal force 23,444× g; Maximum capacity 10x 5mL Temperature range: -10°C ~ +40 °C; When the maximum speed is reached, the rotor temperature is maintained continuously at 4°C All rotors can be autoclaved (≤20 minutes at 121°C) Noise level: < 54dB (A) No less than six rotors are available for sample tube centrifugation of various specifications | Microcentrifuge is used in nucleic acid, protein and other bioactive samples extraction, is a laboratory daily molecular biology experiments such as molecular cloning, DNA/RNA extraction, PCR must be used an instrument.
3 | Single Cell Suspension Dissociator |  | DSC-400 | a. Heating jacket b. Tissue treatment tubes (25) c. User Manual _ Chinese d. Power cable -10A250V-3 x 0.75mm2- National standard | Single sample processing capacity: 20-4000 mg. Number of channels: 4 channels work independently, do not interfere with each other, and can handle at least 4 different tissues at a time. Single-cell suspension sample and tissue homogenate can be prepared simultaneously. Motor speed: 0-4000 rpm, clockwise + counterclockwise two-way. Built-in standard organization processing program, while configuring custom programs ≥500. | Tissue can be prepared into highly active single-cell suspension or tissue homogenate by using self-developed tissue treatment tube, enzymolysis kit and built-in different tissue optimization procedures. According to the actual sample, the single-cell suspension with high activity and good uniformity can be prepared within 15-30min. With independent operation of four channels, with heating sleeve to achieve automatic processing, improve the efficiency of tissue processing. It is widely used in single cell sequencing, primary cell culture, flow analysis, cell sorting, cell therapy and other research fields.
4 | D180 CO2 incubator |  | D180 | a. Carbon dioxide incubator - humidity monitoring B.o2 Air intake pipe package c. Cross shelves and supports d. Humidifying water tray E.epa filter f. High efficiency filter g. Inner cover panel assembly h. Shelf assembly i. Power cord j. Test the gum plug K.o2 gas cylinder connector l. Tool Kit m. Stack lock assembly n. Product specifications | Inner cavity volume: not less than 188L The number of standard shelves is 4; The maximum number of optional shelves is not less than 17, and the height of the divider with holes can be adjusted. Temperature control mode: direct heating jacket type Temperature control range: above the ambient temperature 5℃-50℃, temperature uniformity: ±0.3℃(@37℃) Temperature control mode: microcomputer chip (PID) control system High precision platinum thermal resistance PT1000 temperature sensor, high sensitivity Temperature control accuracy: <±0.1 ℃(@37℃) Temperature recovery time (1min after opening the door) : no more than 8 minutes CO2 control accuracy and range: ±0.1%@5%, 0-20% CO2 sensor: The use of infrared sensor can withstand no less than 140℃ high temperature, sensitive response, high precision, long life Humidification method: water pan natural evaporation humidification, stable humidity range of 90% ±5% | D180 CO2 incubator provides a more suitable culture environment for cells by controlling temperature, CO2 concentration precisely and by maintaining a high relative humidity (rH). It is an indispensable cell culture tool in the ﬁelds of stem cell research, immunology research, neurobiology research and cancer research.
5 | Gradient Thermal Cycler |  | M2-96G | a.prcr amplifier host b. 96-hole heating module c. Power cord d. Product user manual e.U disk f. Quick guide g. Screwdriver | Sample size: It can adapt to common PCR reaction tubes such as 0.2mL/0.1mL/ flat cap/convex cap Maximum module heating rate ≥6.0℃/Sec, maximum module cooling temperature rate ≥4.0℃/Sec, temperature change rate can be adjusted; Temperature accuracy: ≤±0.25℃ (35-100℃) | The M2-96G gradient thermal cycler provides precise temperature control and an intelligent user operating system to achieve rapid and speciﬁc ampliﬁcation of target DNA fragments. With temperature gradient function, 12 groups of gradient can be realized at one time to optimize PCR protocol.It is widely used in molecular biology, microbiology, genetics, cell biology, food science and agronomy to carry out experimental research such as molecular cloning, gene expression analysis,genotype identiﬁcation, sequencing, and pathogenic microorganism analysis.
6 | Minux° Cryostats |  | FS800 | a.E type tool holder b. Sample holder assembly c. Hand wheel d. Fixed heat-absorbing block assembly e. Sample tray f. Contains anti-roll glass g. Blade h.ct embedding agent I. Slide J. Sample support positioning rack k. Sample support positioning rack l. Waste chute m. Tool kit n. Waste liquid bottle | Specimen retraction: 0-250µm, adjustable Horizontal feed: 28mm, vertical stroke: 70mm Specimen orientation: 8°(X-, Y-axis), 360°rotation of specimen disc Electric coarse feed: 0-1800µm/s Cryochamber temperature range: 0~-35℃ Specimen Cooling(optional)temperature range: -10℃~-50℃ Quick-freeze shelf minimum temperature: down to -42℃, at chamber temp. -35℃ Number of freezing stations: 15 | quickly to a certain hardness under low temperature conditions, and then slices it. The frozen microtome is quick and easy, the chief of the pathology department of the hospital。 To be used for rapid pathological diagnosis in surgery, researchers use immunohistochemistry, immunofluorescence, in situ hybridization of biological tissue samples.
7 | Minux”Rotary Microtomes |  | S700 | a. Semi-automatic rotary microtome b. Tool holder assembly c. Universal sample holder assembly d. Tool kit e. Easy to clean debris tray f.S700 User Manual - Chinese g. Power cord - National standard h. Dust cover for the whole machine | Section thickness range: 0.5 - 100 µm Trimming section thickness range: 1 - 800 µm Electric coarse feed: 0 - 1800μm/s adjustable Specimen retraction: 0 - 250µm adjustable Horizontal feed: 28mm Vertical stroke: 70mm Specimen orientation: X/Y axis 8° Maximum specimen size: 60*50*40mm W x Dx H: 512*548*305mm Machine Weight:30kg Rock mode Position memory function | Rotary microtome is a kind of equipment which can slice tissue after embedding paraffin wax. It is widely used in medical and biological research fields. The hospital pathology department used it for biopsy To make pathological diagnoses, which researchers use to conduct studies at the tissue and cellular level.
8 | RFLSI ZW Laser Speckle Imaging System |  | ZW | a. Power cord b. Adapter c.usb 3.0 extension cable d. HP desktop computer e. Universal support f. Calibration box g. Dust cover h. Dongles i. Main machine of blood flow meter j. HP desktop computer monitors k. Black background pad | CMOS high-speed camera, resolution 2064×1544 pixels The blood flow imaging speed can reach 100fps in normal mode and 50FPS in full resolution mode. Support 10X zoom and auto focus, the software can achieve focus; Blood flow monitoring range 0~5000PU; Image monitoring area: 5.7×7.5 mm2-23×30 cm2; The pseudo-color map, gray scale map, color bright field map, superposition map and intensity map can be obtained Image spatial resolution ≤3.9μm/ pixel; The unit area is 6.6 million pixels/cm2 Imaging working distance is 10-40 cm, continuously adjustable; Support automatic distance measurement and real-time display, accuracy 0.01mm | RFLSI ZW laser speckle imaging system is an even better tool for microcirculation research based on laser speckle contrast imaging technology (LSCI). With the advanced optical design and improved image processing algorithm, RFLSI ZW shows greater performance in imaging ﬁeld size, image quality, full-ﬁeld frame rate and optical resolution, and provides a powerful and eﬃcient means for tissue microcirculation measurement.
9 | Fluorescent cell counter |  | C200 | a.Power cord b.User manual | Storage: 500G RAM Camera and lens: 5 million pixel CMOS sensor, 5x magnification; Counting mode: Support bright field, Trypan blue dyeing, AO/PI dyeing 3 counting functions; Cell diameter can be measured range: 3-180μm, available; Counting requirements for samples in the diameter range, including cells, physical microspheres, etc., but not limited to the above two samples Cell concentration can be measured from 1×104 to 3×107 cells /mL; Loading volume: 20μL (10 μL sample +10 μL dye); Detection time: bright field count: time <5 seconds Counting field of view: 1-3 field of view is optional Counting area: 1.72mm×1.3mm | RWD Fluorescent Cell Counter CFL is a cell analysis system that combines intelligent image recognition and advanced optical imaging technology to achieve precise cell counting. Its proprietary intelligent algorithms eﬀectively identify live and dead cells, enabling rapid imaging and accurate cell counting in just seconds. The app-style counting program can be called with one click, automatically loading samples and performing cell counting. Information such as cell count, viability, agglomeration rate, growth curves can be exported after counting. The data management and control capabilities of the CFL software system fully comply with FDA CFR Part , making it suitable for cell analysis in areas such as cell therapy, biopharma, immunology, vaccine development, oncology research, stem cells, and metabolism studies.